## davidgeiger-rotaryswitch-v1.0
Designator | Description | Manufacturer | Manufacturer Part Number | Value | Footprint | Quantity
SW1 | 2 - 10 positions 36deg Rotary Switch; 115 V ac; 30 V dc; 200 mA; Shaft | Grayhill | 56DP36-01-1-AJS | - | Custom | 1
J1, J2, J3 | Gold 250V 3A Square Pins 2.5mm 1P 260℃ 6mm -40℃~+105℃ 3mm 2.54mm Brass Black Plugin 2.54mm 1x1P Plugin,P=2.54mm Pin Headers ROHS | XKB | X6511WV-01H-C60D30 | - | HDR 1x1 TH Male | 3
R1, R2, R3, R4, R5 | RES SMD 1K OHM 0.1% 1/10W 0603 | Yageo | RT0603BRD071KL | 1K | Res-0603 | 5